## Sheet1
Written by: Jeongseok Hyun ¦ Date Created: 2023.07.30 ¦ email: ds04081@gmail.com
Type | Variables | Before Value | After Value | Unit | Contents
Config DB | cg_x | 0.5 |  | m | loc_cg_x
Config DB | cg_z | 0 |  | m | loc_cg_z
Config DB | f_p_x | 0.25 | 0.003 | m | loc_front_prop_x
Config DB | f_p_z | 0.05 | 0.1512 | m | loc_front_prop_z
Config DB | r_p_x | 0.75 | 0.9997 | m | loc_rear_prop_x
Config DB | r_p_z | 0.05 | 0.1512 | m | loc_rear_prop_z
Config DB | S | 1.5 | 0.8544 | m^2 | wing_area
Config DB | cbar | 0.3 | 0.32 | m | MAC
Config DB | elev_max | 23 |  | deg | elev_max |  |  | EUCASS-CEAS Aerodynamics Data
Type | Variables | Before Value | After Value | Unit | Contents |  |  | Static |  |  |  | Control
Propulsion | f_Lx | calculated |  | m | Front Propeller X Distance from CG Point ¦ abs(cg_x-f_p_x) |  |  | AoA | CL | CD | Cm | elev | C_L_e | C_D_e | C_m_e
Propulsion | f_Lz | calculated |  | m | Front Propeller Z Distance from CG Point ¦ abs(cg_z-f_p_z) |  |  | -20 | -0.7374 | 0.39313 | 0.151 | -23 | -0.19 | 0.032 | 0.928
Propulsion | r_Lx | calculated |  | m | Rear Propeller X Distance from CG Point ¦ abs(cg_x-r_p_x) |  |  | -15 | -0.66364 | 0.26579 | 0.088339 | -22 | -0.18 | 0.028 | 0.888
Propulsion | r_Lz | calculated |  | m | Rear Propeller Z Distance from CG Point ¦ abs(cg_z-r_p_z) |  |  | -10 | -0.53924 | 0.1055 | 0.060296 | -21 | -0.172 | 0.026 | 0.848
Propulsion DB | K_T | 5.6014e-07 | 6.7337e-07 | none | Propeller Thrust Coefficient ¦ K_T |  |  | -5 | -0.21634 | 0.050509 | 0.011978 | -20 | -0.164 | 0.024 | 0.808
Propulsion DB | rpm_max | 7000 | 10000 | rpm | Propeller Maximum RPM ¦ RPM_max |  |  | 0 | 0.18605 | 0.033407 | -0.0124 | -19 | -0.156 | 0.022 | 0.768
Propulsion DB | tilt_min | 0 |  | rad | Minimum Tilt Angle ¦ Tilt_Angle_min |  |  | 5 | 0.5633 | 0.048691 | -0.028696 | -18 | -0.148 | 0.018 | 0.73
Propulsion DB | tilt_max | math.pi/2 |  | rad | Maximum Tilt Angle ¦ Tilt_Angle_max |  |  | 10 | 0.8992 | 0.093493 | -0.046803 | -17 | -0.14 | 0.016 | 0.69
Type | Variables | Before Value | After Value | Unit | Contents |  |  | 15 | 0.89463 | 0.17913 | -0.11095 | -16 | -0.132 | 0.014 | 0.648
Aerodynamics_CL_DB | CL_a_30 | -0.7416 |  | none | CL Static Coefficient (AoA: -30deg) | -30 |  | 20 | 0.92567 | 0.28398 | -0.10798 | -15 | -0.124 | 0.014 | 0.608
Aerodynamics_CL_DB | CL_a_25 | -0.616 |  | none | CL Static Coefficient (AoA: -25deg) | -25 |  | 25 | 0.88501 | 0.48483 | -0.21346 | -14 | -0.114 | 0.012 | 0.568
Aerodynamics_CL_DB | CL_a_20 | -0.4653 | -0.7374 | none | CL Static Coefficient (AoA: -20deg) | -20 |  | 30 | 0.92823 | 0.53182 | -0.0998 | -13 | -0.106 | 0.01 | 0.528
Aerodynamics_CL_DB | CL_a_15 | -0.2941 | -0.66364 | none | CL Static Coefficient (AoA: -15deg) | -15 | [5 empty] | -12 | -0.098 | 0.008 | 0.488
Aerodynamics_CL_DB | CL_a_10 | -0.1074 | -0.53924 | none | CL Static Coefficient (AoA: -10deg) | -10 | [5 empty] | -11 | -0.09 | 0.008 | 0.448
Aerodynamics_CL_DB | CL_a_5 | 0.0888 | -0.21634 | none | CL Static Coefficient (AoA: -5deg) | -5 | [5 empty] | -10 | -0.082 | 0.006 | 0.408
Aerodynamics_CL_DB | CL_a0 | 0.2891 | 0.18605 | none | CL Static Coefficient (AoA: 0deg) | 0 | [5 empty] | -9 | -0.074 | 0.004 | 0.368
Aerodynamics_CL_DB | CL_a5 | 0.4869 | 0.5633 | none | CL Static Coefficient (AoA: 5deg) | 5 | [5 empty] | -8 | -0.066 | 0.004 | 0.326
Aerodynamics_CL_DB | CL_a10 | 0.6764 | 0.8992 | none | CL Static Coefficient (AoA: 10deg) | 10 | [5 empty] | -7 | -0.058 | 0.002 | 0.286
Aerodynamics_CL_DB | CL_a15 | 0.8516 | 0.89463 | none | CL Static Coefficient (AoA: 15deg) | 15 | [5 empty] | -6 | -0.05 | 0.002 | 0.246
Aerodynamics_CL_DB | CL_a20 | 1.0069 | 0.92567 | none | CL Static Coefficient (AoA: 20deg) | 20 | [5 empty] | -5 | -0.04 | 0.002 | 0.204
Aerodynamics_CL_DB | CL_a25 | 1.1374 | 0.88501 | none | CL Static Coefficient (AoA: 25deg) | 25 | [5 empty] | -4 | -0.032 | 0 | 0.164
Aerodynamics_CL_DB | CL_a30 | 1.239 | 0.92823 | none | CL Static Coefficient (AoA: 30deg) | 30 | [5 empty] | -3 | -0.024 | 0 | 0.124
Type | Variables | Before Value | After Value | Unit | Contents | [6 empty] | -2 | -0.016 | 0 | 0.082
Aerodynamics_CD_DB | CD_a_30 | 0.503 |  | none | CD Static Coefficient (AoA: -30deg) | -30 | [5 empty] | -1 | -0.008 | 0 | 0.042
Aerodynamics_CD_DB | CD_a_25 | 0.3818 |  | none | CD Static Coefficient (AoA: -25deg) | -25 | [5 empty] | 0 | 0 | 0 | 0
Aerodynamics_CD_DB | CD_a_20 | 0.2774 | 0.39313 | none | CD Static Coefficient (AoA: -20deg) | -20 | [5 empty] | 1 | 0.008 | 0 | -0.042
Aerodynamics_CD_DB | CD_a_15 | 0.1937 | 0.26579 | none | CD Static Coefficient (AoA: -15deg) | -15 | [5 empty] | 2 | 0.016 | 0 | -0.082
Aerodynamics_CD_DB | CD_a_10 | 0.1341 | 0.1055 | none | CD Static Coefficient (AoA: -10deg) | -10 | [5 empty] | 3 | 0.024 | 0 | -0.124
Aerodynamics_CD_DB | CD_a_5 | 0.1007 | 0.050509 | none | CD Static Coefficient (AoA: -5deg) | -5 | [5 empty] | 4 | 0.032 | 0 | -0.166
Aerodynamics_CD_DB | CD_a0 | 0.0952 | 0.033407 | none | CD Static Coefficient (AoA: 0deg) | 0 | [5 empty] | 5 | 0.04 | 0.002 | -0.206
Aerodynamics_CD_DB | CD_a5 | 0.1179 | 0.048691 | none | CD Static Coefficient (AoA: 5deg) | 5 | [5 empty] | 6 | 0.05 | 0.002 | -0.248
Aerodynamics_CD_DB | CD_a10 | 0.1684 | 0.093493 | none | CD Static Coefficient (AoA: 10deg) | 10 | [5 empty] | 7 | 0.058 | 0.002 | -0.29
Aerodynamics_CD_DB | CD_a15 | 0.245 | 0.17913 | none | CD Static Coefficient (AoA: 15deg) | 15 | [5 empty] | 8 | 0.066 | 0.004 | -0.332
Aerodynamics_CD_DB | CD_a20 | 0.3454 | 0.28398 | none | CD Static Coefficient (AoA: 20deg) | 20 | [5 empty] | 9 | 0.074 | 0.004 | -0.374
Aerodynamics_CD_DB | CD_a25 | 0.4663 | 0.48483 | none | CD Static Coefficient (AoA: 25deg) | 25 | [5 empty] | 10 | 0.082 | 0.006 | -0.416
Aerodynamics_CD_DB | CD_a30 | 0.6036 | 0.53182 | none | CD Static Coefficient (AoA: 30deg) | 30 | [5 empty] | 11 | 0.09 | 0.006 | -0.456
Type | Variables | Before Value | After Value | Unit | Contents | [6 empty] | 12 | 0.096 | 0.008 | -0.492
Aerodynamics_Cm_DB | Cm_a_30 | 0.5874 |  | none | Cm Static Coefficient (AoA: -30deg) | -30 | [5 empty] | 13 | 0.102 | 0.01 | -0.524
Aerodynamics_Cm_DB | Cm_a_25 | 0.4907 |  | none | Cm Static Coefficient (AoA: -25deg) | -25 | [5 empty] | 14 | 0.108 | 0.01 | -0.552
Aerodynamics_Cm_DB | Cm_a_20 | 0.3932 | 0.151 | none | Cm Static Coefficient (AoA: -20deg) | -20 | [5 empty] | 15 | 0.112 | 0.012 | -0.576
Aerodynamics_Cm_DB | Cm_a_15 | 0.295 | 0.088339 | none | Cm Static Coefficient (AoA: -15deg) | -15 | [5 empty] | 16 | 0.114 | 0.012 | -0.588
Aerodynamics_Cm_DB | Cm_a_10 | 0.1963 | 0.060296 | none | Cm Static Coefficient (AoA: -10deg) | -10 | [5 empty] | 17 | 0.116 | 0.012 | -0.594
Aerodynamics_Cm_DB | Cm_a_5 | 0.0972 | 0.011978 | none | Cm Static Coefficient (AoA: -5deg) | -5 | [5 empty] | 18 | 0.114 | 0.012 | -0.586
Aerodynamics_Cm_DB | Cm_a0 | -0.002 | -0.0124 | none | Cm Static Coefficient (AoA: 0deg) | 0 | [5 empty] | 19 | 0.114 | 0.012 | -0.578
Aerodynamics_Cm_DB | Cm_a5 | -0.1014 | -0.028696 | none | Cm Static Coefficient (AoA: 5deg) | 5 | [5 empty] | 20 | 0.114 | 0.012 | -0.588
Aerodynamics_Cm_DB | Cm_a10 | -0.2005 | -0.046803 | none | Cm Static Coefficient (AoA: 10deg) | 10 | [5 empty] | 21 | 0.114 | 0.012 | -0.588
Aerodynamics_Cm_DB | Cm_a15 | -0.2994 | -0.11095 | none | Cm Static Coefficient (AoA: 15deg) | 15 | [5 empty] | 22 | 0.116 | 0.012 | -0.596
Aerodynamics_Cm_DB | Cm_a20 | -0.3977 | -0.10798 | none | Cm Static Coefficient (AoA: 20deg) | 20 | [5 empty] | 23 | 0.118 | 0.012 | -0.606
Aerodynamics_Cm_DB | Cm_a25 | -0.4954 | -0.21346 | none | Cm Static Coefficient (AoA: 25deg) | 25
Aerodynamics_Cm_DB | Cm_a30 | -0.5923 | -0.0998 | none | Cm Static Coefficient (AoA: 30deg) | 30
Type | Variables | Before Value | After Value | Unit | Contents
Aerodynamics_CS_DB | CL_elev_0 | -0.0082 | -0.0082 | none | Control Surface CL Control Coefficient (AoA: 0 deg ¦ deflection Angle: 0 deg) | -23 | -0.1761
Aerodynamics_CS_DB | CL_elev | 0.0073 | 0.0073 | none/deg | Control Surface CL Control Coefficient Slope | 0 | -0.0082
Aerodynamics_CS_DB | CD_elev_0 | -0.0088 | 0.0088 | none | Control Surface CD Control Coefficient (AoA: 0 deg ¦ deflection Angle: 0 deg) | 23 | 0.1597
Aerodynamics_CS_DB | CD_elev | 0.0002 | -0.0002 | none/deg | Control Surface CD Control Coefficient Slope | -23 | -0.0134
Aerodynamics_CS_DB | Cm_elev_0 | -0.0083 | 0.0339 | none | Control Surface Cm Control Coefficient (AoA: 0 deg ¦ deflection Angle: 0 deg) | 0 | -0.0088
Aerodynamics_CS_DB | Cm_elev | 0.0161 | -0.0367 | none/deg | Control Surface Cm Control Coefficient Slope | 23 | -0.0042
Type | Variables | Before Value | After Value | Unit | Contents | -23 | -0.3786
Weight_n_Balance_DB | m | 8.4 | 14.28 | kg | Total Mass | 0 | -0.0083
Weight_n_Balance_DB | Iyy | 0.12 | 2.073 | kg*m^2 | Moment of Inertia | 23 | 0.362
Weight_n_Balance_DB | g | 9.8066 |  | kg/m^2 | Gravity
Type | Variables | Before Value | After Value | Unit | Contents
observation_Variables | X | calculated |  | m | X Position
observation_Variables | Z | calculated |  | m | Z Position
observation_Variables | the | calculated |  | rad | Pitch Angle
observation_Variables | U | calculated |  | m/sec | X-Axis Speed in Body Axis
observation_Variables | W | calculated |  | m/sec | Z-Axis Speed in Body Axis
observation_Variables | q | calculated |  | rad/sec | Y-Axis Angular Speed in Body Axis
observation_Variables | time | calculated |  | sec | Simulation Time
observation_Variables | f_rpm | calculated |  | none | Front Propeller RPM Ratio
observation_Variables | r_rpm | calculated |  | none | Rear Propeller RPM Ratio
observation_Variables | elev | calculated |  | deg | Control Surface Deflection Angle
observation_Variables | tilt | calculated |  | deg | Tilt Angle
Type | Variables | Before Value | After Value | Unit | Contents
Action_Variables | f_rpm | decided by agent |  | none | continuous
Action_Variables | r_rpm | decided by agent |  | none | continuous
Action_Variables | elev | decided by agent |  | none | continuous
Action_Variables | tilt | decided by agent |  | none | continuous